## WBsoc
UART Top Level Coverage Model Testplan
Section	Title	Description	Link	Type	Weight	Goal	Owner	Priority
1	Data Transmission	TBD			1	100
1.1	Nominal transmission	Scenario: Send 0x71 to data_in_i, activate send_i for one cycle when sender_ready_o is 1 / Verification: Check that tx_o correctly transmits 0x71 and that sender_ready_o changes to 0 during transmission
2	Data Reception	TBD			1	100
2.1	Nominal reception	Scenario: Send serial data 0x71 via rx_i at a frequency defined by clk_per_bit_i / Verification: Check that after reception, data_valid_o is set to 1 for one cycle, and that data_out_o contains the value 0x71	test0	Test	1	100		1
2.2	Coverage DUV	Coverage of DUV statements	/uart_tb/duv/#stmt#*	Bin	1	100		1
2.3	Coverage TB	Coverage of TB statements	/uart_tb/#stmt#*	Bin	1	100		2
3	Error Handling	TBD			1	100
3.1	Parity bit check	Scenario: Set the parity_i to 1 and send an invalid parity / Verification: After reception, verify that the data_error_o is set to 1
4	FIFO Management	TBD			1	100
4.1	FIFO Filling	Scenario: Continuously send data to data_in_i until the FIFO is full / Verification: After filling the FIFO, verify that sender_ready_o is set to low
4.2	FIFO Emptying	Scenario: Once the buffer is full and that the sender_ready_o is set to low, send the data to the tx line / Verification: Check that the sender_ready_o is set to high after filling and to low after the buffer has been completely emptied